## Sheet1
Name | Type | Active | Crew_Capacity | First_Flight | Orbit_Duration_Yr | Dry_Mass_KG | Height_w_Trunk_Meters | Diameter_Meters | Launch_Payload_Mass_KG | Return_Payload_Mass_KG | Launch_Payload_Vol_M3 | Return_Payload_Vol_M3 | Heat_Shield_Material | Heat_Shield_Temp | Trunk_Vol_M3 | Solar_Array | Pressurized_Vol_M3 | Description | ID
Dragon 1 | capsule | TRUE | 0 | 2010-12-08 | 2 | 4200 | 7.2 | 3.7 | 6000 | 3000 | 25 | 11 | PICA-X | 3000 | 14 | 2 | 11 | Dragon is a reusable spacecraft developed by SpaceX, an American private space transportation company based in Hawthorne, California. Dragon is launched into space by the SpaceX Falcon 9 two-stage-to-orbit launch vehicle. The Dragon spacecraft was originally designed for human travel, but so far has only been used to deliver cargo to the International Space Station (ISS). | 5e9d058759b1ff74a7ad5f8f
Dragon 2 | capsule | TRUE | 7 | 2019-03-02 | 2 | 6350 | 7.2 | 3.7 | 6000 | 3000 | 25 | 11 | PICA-X | 3000 | 14 | 2 | 11 | Dragon 2 (also Crew Dragon, Dragon V2, or formerly DragonRider) is the second version of the SpaceX Dragon spacecraft, which will be a human-rated vehicle. It includes a set of four side-mounted thruster pods with two SuperDraco engines each, which can serve as a launch escape system or launch abort system (LAS). In addition, it has much larger windows, new flight computers and avionics, and redesigned solar arrays, and a modified outer mold line from the initial cargo Dragon that has been flying for several years. | 5e9d058859b1ffd8e2ad5f90